## mutants
ID | Fault_Count | Mutation_Type | Fault_Components | Edit1_Target | Edit1_Original | Edit1_Mutated | Edit2_Target | Edit2_Original | Edit2_Mutated | Edit3_Target | Edit3_Original | Edit3_Mutated | Threat_Domain | Threat_Family
M001 | 1 | Single | ALRM | INITIALISATION/@act4 | voltage_level ≔ MIN_VOLTAGE | voltage_level ≔ MAX_VOLTAGE | [6 empty] | Security | Sensor Initialisation Tampering
M002 | 1 | Single | ALRM | INITIALISATION/@act6 | temperature_reading ≔ MIN_TEMPERATURE | temperature_reading ≔ MAX_TEMPERATURE | [6 empty] | Security | Sensor Initialisation Tampering
M003 | 1 | Single | ALRM | INITIALISATION/@act5 | pressure_reading ≔ MIN_PRESSURE_ALRM | pressure_reading ≔ MAX_PRESSURE_ALRM | [6 empty] | Security | Sensor Initialisation Tampering
M004 | 1 | Single | ALRM | INITIALISATION/@act3 | battery_level ≔ MAX_BATTERY_TIME | battery_level ≔ 0 | [6 empty] | Safety | Alarm Activation Faults
M005 | 1 | Single | ALRM | ActivateBatteryAlarm/@grd2 | battery_level ≤ MIN_BATTERY_TIME | battery_level < CRITICAL_BATTERY_THRESHOLD | [6 empty] | Safety | Alarm Activation Faults
M006 | 1 | Single | ALRM | ActivateVoltageAlarm/@grd2 | (voltage_level ≤ MIN_VOLTAGE ∨ voltage_level > MAX_VOLTAGE) | voltage_level ≤ MIN_VOLTAGE | [6 empty] | Safety | Alarm Activation Faults
M007 | 1 | Single | ALRM | ActivatePressureAlarm/@grd2 | (pressure_reading ≤ MIN_PRESSURE_ALRM ∨ pressure_reading > MAX_PRESSURE_ALRM) | (pressure_reading ≥ MIN_PRESSURE_ALRM ∧ pressure_reading ≤ MAX_PRESSURE_ALRM) | [6 empty] | Safety | Alarm Activation Faults
M008 | 1 | Single | ALRM | ActivateTemperatureAlarm/@grd2 | (temperature_reading ≤ MIN_TEMPERATURE ∨ temperature_reading > MAX_TEMPERATURE) | temperature_reading < 0 | [6 empty] | Safety | Alarm Activation Faults
M009 | 1 | Single | ALRM | AcknowledgeAlarm/@act1 | alarm_state ≔ Acknowledged | alarm_state ≔ Inactive | [6 empty] | Safety | Alarm Lifecycle Faults
M010 | 1 | Single | ALRM | DeactivateAlarm_System/@act2 | alarm_type ≔ NoAlarm | alarm_type ≔ BatteryAlarm | [6 empty] | Safety | Alarm Lifecycle Faults
M011 | 1 | Single | CTRL | INITIALISATION/@act7 | controller_state ≔ PowerOff_C | controller_state ≔ StartUp_C | [6 empty] | Security | Unauthorized Controller Startup
M012 | 1 | Single | CTRL | StartVentilation_System_PCV/@act3 | is_ventilating ≔ TRUE | is_ventilating ≔ FALSE | [6 empty] | Safety | Ventilation Delivery Failures
M013 | 1 | Single | CTRL | StopVentilation_System/@act4 | resp_rate ≔ DEFAULT_RESP_RATE | (action removed — resp_rate unchanged) | [6 empty] | Safety | Respiratory Parameter Violations
M014 | 1 | Single | CTRL | EscalateToFailSafe/@act2 | is_ventilating ≔ TRUE | is_ventilating ≔ FALSE | [6 empty] | Safety | Ventilation Delivery Failures
M015 | 1 | Single | CTRL | IncrementRespRate/@grd2 | resp_rate < MAX_RESP_RATE | resp_rate < MAX_RESP_RATE + 5 | [6 empty] | Safety | Respiratory Parameter Violations
M016 | 1 | Single | CTRL | DecrementRespRate/@grd2 | resp_rate > MIN_RESP_RATE | resp_rate > MIN_RESP_RATE − 5 | [6 empty] | Safety | Respiratory Parameter Violations
M017 | 1 | Single | CTRL | EscalateToFailSafe/@act3 | resp_rate ≔ DEFAULT_RESP_RATE_FAILSAFE | resp_rate ≔ MIN_RESP_RATE | [6 empty] | Safety | Fail-Safe Degradation
M018 | 1 | Single | CTRL | EscalateToFailSafe/@act4 | insp_pressure ≔ DEFAULT_INSP_PRESSURE_FAILSAFE | insp_pressure ≔ MIN_INSP_PRESSURE | [6 empty] | Safety | Fail-Safe Degradation
M019 | 1 | Single | CTRL | StopVentilation_System/@act1 | controller_state ≔ VentilationOff_C | controller_state ≔ PowerOff_C | [6 empty] | Safety | Ventilation Delivery Failures
M020 | 1 | Single | CTRL | SelectPCV_System/@act1 | vent_mode ≔ PCV | vent_mode ≔ PSV | [6 empty] | Safety | Ventilation Delivery Failures
M021 | 1 | Single | GUI | INITIALISATION/@act13 | gui_state ≔ PowerOff_GUI | gui_state ≔ Menu_GUI | [6 empty] | Security | GUI Access Control Bypass
M022 | 1 | Single | GUI | FreezeGUI/@act2 | is_gui_frozen ≔ TRUE | is_gui_frozen ≔ FALSE | [6 empty] | Safety | GUI Freeze Mechanism Failures
M023 | 1 | Single | GUI | UnfreezeGUI/@act2 | gui_state ≔ Menu_GUI | gui_state ≔ PowerOff_GUI | [6 empty] | Safety | GUI Freeze Mechanism Failures
M024 | 1 | Single | GUI | NavigateToVentilation_GUI/@grd3 | is_gui_frozen = FALSE | (guard removed) | [6 empty] | Safety | GUI Freeze Mechanism Failures
M025 | 1 | Single | GUI | StartVentilation_System_PCV/@act2 | gui_state ≔ Start_GUI | gui_state ≔ Frozen_GUI | [6 empty] | Safety | GUI Display & Navigation Failures
M026 | 1 | Single | GUI | ActivateBatteryAlarm/@act3 | is_alarm_displayed ≔ TRUE | is_alarm_displayed ≔ FALSE | [6 empty] | Safety | GUI Display & Navigation Failures
M027 | 1 | Single | GUI | FreezeGUI/@grd2 | controller_state ≠ PowerOff_C | (guard removed) | [6 empty] | Security | GUI Access Control Bypass
M028 | 1 | Single | GUI | SelfTestComplete_System/@act2 | gui_state ≔ Menu_GUI | gui_state ≔ Ventilation_GUI | [6 empty] | Safety | GUI Display & Navigation Failures
M029 | 1 | Single | GUI | UnfreezeGUI/@act1 | is_gui_frozen ≔ FALSE | is_gui_frozen ≔ TRUE | [6 empty] | Safety | GUI Freeze Mechanism Failures
M030 | 1 | Single | GUI | PowerOff_System/@act7 | is_alarm_displayed ≔ FALSE | is_alarm_displayed ≔ TRUE | [6 empty] | Safety | GUI Display & Navigation Failures
M031 | 2 | Double | ALRM+ALRM | INITIALISATION/@act3 | battery_level ≔ MAX_BATTERY_TIME | battery_level ≔ 0 | ActivateBatteryAlarm/@grd2 | battery_level ≤ MIN_BATTERY_TIME | battery_level < CRITICAL_BATTERY_THRESHOLD |  |  |  | Safety | Alarm Activation Faults
M032 | 2 | Double | ALRM+ALRM | INITIALISATION/@act4 | voltage_level ≔ MIN_VOLTAGE | voltage_level ≔ MAX_VOLTAGE | INITIALISATION/@act5 | pressure_reading ≔ MIN_PRESSURE_ALRM | pressure_reading ≔ MAX_PRESSURE_ALRM |  |  |  | Security | Sensor Initialisation Tampering
M033 | 2 | Double | ALRM+ALRM | ActivatePressureAlarm/@grd2 | (pressure_reading ≤ MIN_PRESSURE_ALRM ∨ pressure_reading > MAX_PRESSURE_ALRM) | (pressure_reading ≥ MIN_PRESSURE_ALRM ∧ pressure_reading ≤ MAX_PRESSURE_ALRM) | ActivateTemperatureAlarm/@grd2 | (temperature_reading ≤ MIN_TEMPERATURE ∨ temperature_reading > MAX_TEMPERATURE) | temperature_reading < 0 |  |  |  | Safety | Alarm Activation Faults
M034 | 2 | Double | ALRM+ALRM | AcknowledgeAlarm/@act1 | alarm_state ≔ Acknowledged | alarm_state ≔ Inactive | DeactivateAlarm_System/@act2 | alarm_type ≔ NoAlarm | alarm_type ≔ BatteryAlarm |  |  |  | Safety | Alarm Lifecycle Faults
M035 | 2 | Double | ALRM+ALRM | INITIALISATION/@act6 | temperature_reading ≔ MIN_TEMPERATURE | temperature_reading ≔ MAX_TEMPERATURE | ActivateVoltageAlarm/@grd2 | (voltage_level ≤ MIN_VOLTAGE ∨ voltage_level > MAX_VOLTAGE) | voltage_level ≤ MIN_VOLTAGE |  |  |  | Safety | Sensor Initialisation Tampering + Alarm Activation Faults
M036 | 2 | Double | CTRL+CTRL | StartVentilation_System_PCV/@act3 | is_ventilating ≔ TRUE | is_ventilating ≔ FALSE | StopVentilation_System/@act1 | controller_state ≔ VentilationOff_C | controller_state ≔ PowerOff_C |  |  |  | Safety | Ventilation Delivery Failures
M037 | 2 | Double | CTRL+CTRL | EscalateToFailSafe/@act3 | resp_rate ≔ DEFAULT_RESP_RATE_FAILSAFE | resp_rate ≔ MIN_RESP_RATE | EscalateToFailSafe/@act4 | insp_pressure ≔ DEFAULT_INSP_PRESSURE_FAILSAFE | insp_pressure ≔ MIN_INSP_PRESSURE |  |  |  | Safety | Fail-Safe Degradation
M038 | 2 | Double | CTRL+CTRL | IncrementRespRate/@grd2 | resp_rate < MAX_RESP_RATE | resp_rate < MAX_RESP_RATE + 5 | DecrementRespRate/@grd2 | resp_rate > MIN_RESP_RATE | resp_rate > MIN_RESP_RATE − 5 |  |  |  | Safety | Respiratory Parameter Violations
M039 | 2 | Double | CTRL+CTRL | SelectPCV_System/@act1 | vent_mode ≔ PCV | vent_mode ≔ PSV | SelectPSV_System/@act1 | vent_mode ≔ PSV | vent_mode ≔ PCV |  |  |  | Safety | Ventilation Delivery Failures
M040 | 2 | Double | CTRL+CTRL | INITIALISATION/@act7 | controller_state ≔ PowerOff_C | controller_state ≔ StartUp_C | StopVentilation_System/@act4 | resp_rate ≔ DEFAULT_RESP_RATE | (action removed) |  |  |  | Security | Unauthorized Controller Startup + Respiratory Parameter Violations
M041 | 2 | Double | GUI+GUI | FreezeGUI/@act2 | is_gui_frozen ≔ TRUE | is_gui_frozen ≔ FALSE | UnfreezeGUI/@act2 | gui_state ≔ Menu_GUI | gui_state ≔ PowerOff_GUI |  |  |  | Safety | GUI Freeze Mechanism Failures
M042 | 2 | Double | GUI+GUI | INITIALISATION/@act13 | gui_state ≔ PowerOff_GUI | gui_state ≔ Menu_GUI | INITIALISATION/@act15 | is_gui_frozen ≔ FALSE | is_gui_frozen ≔ TRUE |  |  |  | Security | GUI Access Control Bypass + GUI Freeze Mechanism Failures
M043 | 2 | Double | GUI+GUI | NavigateToVentilation_GUI/@grd3 | is_gui_frozen = FALSE | (guard removed) | SelfTestComplete_System/@act2 | gui_state ≔ Menu_GUI | gui_state ≔ Ventilation_GUI |  |  |  | Safety | GUI Freeze Mechanism Failures + GUI Display & Navigation Failures
M044 | 2 | Double | GUI+GUI | StartVentilation_System_PCV/@act2 | gui_state ≔ Start_GUI | gui_state ≔ Frozen_GUI | StartVentilation_System_PSV/@act2 | gui_state ≔ Start_GUI | gui_state ≔ Frozen_GUI |  |  |  | Safety | GUI Display & Navigation Failures
M045 | 2 | Double | GUI+GUI | PowerOff_System/@act7 | is_alarm_displayed ≔ FALSE | is_alarm_displayed ≔ TRUE | FreezeGUI/@grd2 | controller_state ≠ PowerOff_C | (guard removed) |  |  |  | Safety | GUI Display & Navigation Failures + GUI Access Control Bypass
M046 | 2 | Double | GUI+ALRM | FreezeGUI/@act2 | is_gui_frozen ≔ TRUE | is_gui_frozen ≔ FALSE | ActivateBatteryAlarm/@grd2 | battery_level ≤ MIN_BATTERY_TIME | battery_level < CRITICAL_BATTERY_THRESHOLD |  |  |  | Safety | GUI Freeze Mechanism Failures + Alarm Activation Faults
M047 | 2 | Double | GUI+ALRM | INITIALISATION/@act13 | gui_state ≔ PowerOff_GUI | gui_state ≔ Menu_GUI | INITIALISATION/@act4 | voltage_level ≔ MIN_VOLTAGE | voltage_level ≔ MAX_VOLTAGE |  |  |  | Security | GUI Access Control Bypass + Sensor Initialisation Tampering
M048 | 2 | Double | GUI+ALRM | UnfreezeGUI/@act2 | gui_state ≔ Menu_GUI | gui_state ≔ PowerOff_GUI | ActivateVoltageAlarm/@grd2 | (voltage_level ≤ MIN_VOLTAGE ∨ voltage_level > MAX_VOLTAGE) | voltage_level ≤ MIN_VOLTAGE |  |  |  | Safety | GUI Freeze Mechanism Failures + Alarm Activation Faults
M049 | 2 | Double | GUI+ALRM | ActivateBatteryAlarm/@act3 | is_alarm_displayed ≔ TRUE | is_alarm_displayed ≔ FALSE | ActivateTemperatureAlarm/@grd2 | (temperature_reading ≤ MIN_TEMPERATURE ∨ temperature_reading > MAX_TEMPERATURE) | temperature_reading < 0 |  |  |  | Safety | GUI Display & Navigation Failures + Alarm Activation Faults
M050 | 2 | Double | GUI+ALRM | NavigateToVentilation_GUI/@grd2 | is_alarm_displayed = FALSE | (guard removed) | ActivatePressureAlarm/@grd2 | (pressure_reading ≤ MIN_PRESSURE_ALRM ∨ pressure_reading > MAX_PRESSURE_ALRM) | (pressure_reading ≥ MIN_PRESSURE_ALRM ∧ pressure_reading ≤ MAX_PRESSURE_ALRM) |  |  |  | Safety | GUI Freeze Mechanism Failures + Alarm Activation Faults
M051 | 2 | Double | GUI+CTRL | FreezeGUI/@act2 | is_gui_frozen ≔ TRUE | is_gui_frozen ≔ FALSE | EscalateToFailSafe/@act3 | resp_rate ≔ DEFAULT_RESP_RATE_FAILSAFE | resp_rate ≔ MIN_RESP_RATE |  |  |  | Safety | GUI Freeze Mechanism Failures + Fail-Safe Degradation
M052 | 2 | Double | GUI+CTRL | INITIALISATION/@act13 | gui_state ≔ PowerOff_GUI | gui_state ≔ Menu_GUI | INITIALISATION/@act7 | controller_state ≔ PowerOff_C | controller_state ≔ StartUp_C |  |  |  | Security | GUI Access Control Bypass + Unauthorized Controller Startup
M053 | 2 | Double | GUI+CTRL | SelfTestComplete_System/@act2 | gui_state ≔ Menu_GUI | gui_state ≔ Ventilation_GUI | StopVentilation_System/@act1 | controller_state ≔ VentilationOff_C | controller_state ≔ PowerOff_C |  |  |  | Safety | GUI Display & Navigation Failures + Ventilation Delivery Failures
M054 | 2 | Double | GUI+CTRL | StartVentilation_System_PCV/@act2 | gui_state ≔ Start_GUI | gui_state ≔ Frozen_GUI | StartVentilation_System_PCV/@act3 | is_ventilating ≔ TRUE | is_ventilating ≔ FALSE |  |  |  | Safety | GUI Display & Navigation Failures + Ventilation Delivery Failures
M055 | 2 | Double | GUI+CTRL | UnfreezeGUI/@act1 | is_gui_frozen ≔ FALSE | is_gui_frozen ≔ TRUE | SelectPCV_System/@act1 | vent_mode ≔ PCV | vent_mode ≔ PSV |  |  |  | Safety | GUI Freeze Mechanism Failures + Ventilation Delivery Failures
M056 | 2 | Double | CTRL+ALRM | EscalateToFailSafe/@act3 | resp_rate ≔ DEFAULT_RESP_RATE_FAILSAFE | resp_rate ≔ MIN_RESP_RATE | ActivateBatteryAlarm/@grd2 | battery_level ≤ MIN_BATTERY_TIME | battery_level < CRITICAL_BATTERY_THRESHOLD |  |  |  | Safety | Fail-Safe Degradation + Alarm Activation Faults
M057 | 2 | Double | CTRL+ALRM | StopVentilation_System/@act1 | controller_state ≔ VentilationOff_C | controller_state ≔ PowerOff_C | INITIALISATION/@act4 | voltage_level ≔ MIN_VOLTAGE | voltage_level ≔ MAX_VOLTAGE |  |  |  | Safety | Ventilation Delivery Failures + Sensor Initialisation Tampering
M058 | 2 | Double | CTRL+ALRM | IncrementRespRate/@grd2 | resp_rate < MAX_RESP_RATE | resp_rate < MAX_RESP_RATE + 5 | ActivatePressureAlarm/@grd2 | (pressure_reading ≤ MIN_PRESSURE_ALRM ∨ pressure_reading > MAX_PRESSURE_ALRM) | (pressure_reading ≥ MIN_PRESSURE_ALRM ∧ pressure_reading ≤ MAX_PRESSURE_ALRM) |  |  |  | Safety | Respiratory Parameter Violations + Alarm Activation Faults
M059 | 2 | Double | CTRL+ALRM | INITIALISATION/@act7 | controller_state ≔ PowerOff_C | controller_state ≔ StartUp_C | INITIALISATION/@act6 | temperature_reading ≔ MIN_TEMPERATURE | temperature_reading ≔ MAX_TEMPERATURE |  |  |  | Security | Unauthorized Controller Startup + Sensor Initialisation Tampering
M060 | 2 | Double | CTRL+ALRM | StartVentilation_System_PCV/@act3 | is_ventilating ≔ TRUE | is_ventilating ≔ FALSE | AcknowledgeAlarm/@act1 | alarm_state ≔ Acknowledged | alarm_state ≔ Inactive |  |  |  | Safety | Ventilation Delivery Failures + Alarm Lifecycle Faults
M061 | 3 | Triple | ALRM+ALRM+ALRM | INITIALISATION/@act4 | voltage_level ≔ MIN_VOLTAGE | voltage_level ≔ MAX_VOLTAGE | INITIALISATION/@act5 | pressure_reading ≔ MIN_PRESSURE_ALRM | pressure_reading ≔ MAX_PRESSURE_ALRM | INITIALISATION/@act6 | temperature_reading ≔ MIN_TEMPERATURE | temperature_reading ≔ MAX_TEMPERATURE | Security | Sensor Initialisation Tampering
M062 | 3 | Triple | ALRM+ALRM+ALRM | INITIALISATION/@act3 | battery_level ≔ MAX_BATTERY_TIME | battery_level ≔ 0 | ActivatePressureAlarm/@grd2 | (pressure_reading ≤ MIN_PRESSURE_ALRM ∨ pressure_reading > MAX_PRESSURE_ALRM) | (pressure_reading ≥ MIN_PRESSURE_ALRM ∧ pressure_reading ≤ MAX_PRESSURE_ALRM) | ActivateTemperatureAlarm/@grd2 | (temperature_reading ≤ MIN_TEMPERATURE ∨ temperature_reading > MAX_TEMPERATURE) | temperature_reading < 0 | Safety | Alarm Activation Faults
M063 | 3 | Triple | ALRM+ALRM+ALRM | AcknowledgeAlarm/@act1 | alarm_state ≔ Acknowledged | alarm_state ≔ Inactive | DeactivateAlarm_System/@act2 | alarm_type ≔ NoAlarm | alarm_type ≔ BatteryAlarm | ActivateBatteryAlarm/@grd2 | battery_level ≤ MIN_BATTERY_TIME | battery_level < CRITICAL_BATTERY_THRESHOLD | Safety | Alarm Lifecycle Faults + Alarm Activation Faults
M064 | 3 | Triple | CTRL+CTRL+CTRL | INITIALISATION/@act7 | controller_state ≔ PowerOff_C | controller_state ≔ StartUp_C | EscalateToFailSafe/@act3 | resp_rate ≔ DEFAULT_RESP_RATE_FAILSAFE | resp_rate ≔ MIN_RESP_RATE | EscalateToFailSafe/@act4 | insp_pressure ≔ DEFAULT_INSP_PRESSURE_FAILSAFE | insp_pressure ≔ MIN_INSP_PRESSURE | Safety | Unauthorized Controller Startup + Fail-Safe Degradation
M065 | 3 | Triple | CTRL+CTRL+CTRL | SelectPCV_System/@act1 | vent_mode ≔ PCV | vent_mode ≔ PSV | StartVentilation_System_PCV/@act3 | is_ventilating ≔ TRUE | is_ventilating ≔ FALSE | StopVentilation_System/@act1 | controller_state ≔ VentilationOff_C | controller_state ≔ PowerOff_C | Safety | Ventilation Delivery Failures
M066 | 3 | Triple | CTRL+CTRL+CTRL | IncrementRespRate/@grd2 | resp_rate < MAX_RESP_RATE | resp_rate < MAX_RESP_RATE + 5 | DecrementRespRate/@grd2 | resp_rate > MIN_RESP_RATE | resp_rate > MIN_RESP_RATE − 5 | EscalateToFailSafe/@act2 | is_ventilating ≔ TRUE | is_ventilating ≔ FALSE | Safety | Respiratory Parameter Violations + Ventilation Delivery Failures
M067 | 3 | Triple | GUI+GUI+GUI | INITIALISATION/@act13 | gui_state ≔ PowerOff_GUI | gui_state ≔ Menu_GUI | FreezeGUI/@act2 | is_gui_frozen ≔ TRUE | is_gui_frozen ≔ FALSE | UnfreezeGUI/@act2 | gui_state ≔ Menu_GUI | gui_state ≔ PowerOff_GUI | Security | GUI Access Control Bypass + GUI Freeze Mechanism Failures
M068 | 3 | Triple | GUI+GUI+GUI | NavigateToVentilation_GUI/@grd3 | is_gui_frozen = FALSE | (guard removed) | SelfTestComplete_System/@act2 | gui_state ≔ Menu_GUI | gui_state ≔ Ventilation_GUI | StartVentilation_System_PCV/@act2 | gui_state ≔ Start_GUI | gui_state ≔ Frozen_GUI | Safety | GUI Freeze Mechanism Failures + GUI Display & Navigation Failures
M069 | 3 | Triple | GUI+GUI+GUI | PowerOff_System/@act7 | is_alarm_displayed ≔ FALSE | is_alarm_displayed ≔ TRUE | INITIALISATION/@act15 | is_gui_frozen ≔ FALSE | is_gui_frozen ≔ TRUE | UnfreezeGUI/@act1 | is_gui_frozen ≔ FALSE | is_gui_frozen ≔ TRUE | Safety | GUI Display & Navigation Failures + GUI Freeze Mechanism Failures
M070 | 3 | Triple | GUI+CTRL+ALRM | INITIALISATION/@act13 | gui_state ≔ PowerOff_GUI | gui_state ≔ Menu_GUI | INITIALISATION/@act7 | controller_state ≔ PowerOff_C | controller_state ≔ StartUp_C | INITIALISATION/@act3 | battery_level ≔ MAX_BATTERY_TIME | battery_level ≔ 0 | Security | GUI Access Control Bypass + Unauthorized Controller Startup + Alarm Activation Faults
M071 | 3 | Triple | GUI+CTRL+ALRM | FreezeGUI/@act2 | is_gui_frozen ≔ TRUE | is_gui_frozen ≔ FALSE | SelectPCV_System/@act1 | vent_mode ≔ PCV | vent_mode ≔ PSV | ActivateVoltageAlarm/@grd2 | (voltage_level ≤ MIN_VOLTAGE ∨ voltage_level > MAX_VOLTAGE) | voltage_level ≤ MIN_VOLTAGE | Safety | GUI Freeze Mechanism Failures + Ventilation Delivery Failures + Alarm Activation Faults
M072 | 3 | Triple | GUI+CTRL+ALRM | ActivateBatteryAlarm/@act3 | is_alarm_displayed ≔ TRUE | is_alarm_displayed ≔ FALSE | EscalateToFailSafe/@act3 | resp_rate ≔ DEFAULT_RESP_RATE_FAILSAFE | resp_rate ≔ MIN_RESP_RATE | ActivatePressureAlarm/@grd2 | (pressure_reading ≤ MIN_PRESSURE_ALRM ∨ pressure_reading > MAX_PRESSURE_ALRM) | (pressure_reading ≥ MIN_PRESSURE_ALRM ∧ pressure_reading ≤ MAX_PRESSURE_ALRM) | Safety | GUI Display & Navigation Failures + Fail-Safe Degradation + Alarm Activation Faults
M073 | 3 | Triple | GUI+CTRL+ALRM | StartVentilation_System_PCV/@act2 | gui_state ≔ Start_GUI | gui_state ≔ Frozen_GUI | StartVentilation_System_PCV/@act3 | is_ventilating ≔ TRUE | is_ventilating ≔ FALSE | ActivateTemperatureAlarm/@grd2 | (temperature_reading ≤ MIN_TEMPERATURE ∨ temperature_reading > MAX_TEMPERATURE) | temperature_reading < 0 | Safety | GUI Display & Navigation Failures + Ventilation Delivery Failures + Alarm Activation Faults
M074 | 3 | Triple | GUI+CTRL+ALRM | UnfreezeGUI/@act2 | gui_state ≔ Menu_GUI | gui_state ≔ PowerOff_GUI | StopVentilation_System/@act1 | controller_state ≔ VentilationOff_C | controller_state ≔ PowerOff_C | AcknowledgeAlarm/@act1 | alarm_state ≔ Acknowledged | alarm_state ≔ Inactive | Safety | GUI Freeze Mechanism Failures + Ventilation Delivery Failures + Alarm Lifecycle Faults
M075 | 3 | Triple | GUI+CTRL+ALRM | SelfTestComplete_System/@act2 | gui_state ≔ Menu_GUI | gui_state ≔ Ventilation_GUI | IncrementRespRate/@grd2 | resp_rate < MAX_RESP_RATE | resp_rate < MAX_RESP_RATE + 5 | INITIALISATION/@act5 | pressure_reading ≔ MIN_PRESSURE_ALRM | pressure_reading ≔ MAX_PRESSURE_ALRM | Safety | GUI Display & Navigation Failures + Respiratory Parameter Violations + Sensor Initialisation Tampering
M076 | 3 | Triple | GUI+GUI+ALRM | INITIALISATION/@act13 | gui_state ≔ PowerOff_GUI | gui_state ≔ Menu_GUI | FreezeGUI/@act2 | is_gui_frozen ≔ TRUE | is_gui_frozen ≔ FALSE | ActivateBatteryAlarm/@grd2 | battery_level ≤ MIN_BATTERY_TIME | battery_level < CRITICAL_BATTERY_THRESHOLD | Security | GUI Access Control Bypass + GUI Freeze Mechanism Failures + Alarm Activation Faults
M077 | 3 | Triple | GUI+GUI+ALRM | NavigateToVentilation_GUI/@grd3 | is_gui_frozen = FALSE | (guard removed) | PowerOff_System/@act7 | is_alarm_displayed ≔ FALSE | is_alarm_displayed ≔ TRUE | ActivatePressureAlarm/@grd2 | (pressure_reading ≤ MIN_PRESSURE_ALRM ∨ pressure_reading > MAX_PRESSURE_ALRM) | (pressure_reading ≥ MIN_PRESSURE_ALRM ∧ pressure_reading ≤ MAX_PRESSURE_ALRM) | Safety | GUI Freeze Mechanism Failures + GUI Display & Navigation Failures + Alarm Activation Faults
M078 | 3 | Triple | GUI+GUI+ALRM | UnfreezeGUI/@act1 | is_gui_frozen ≔ FALSE | is_gui_frozen ≔ TRUE | ActivateBatteryAlarm/@act3 | is_alarm_displayed ≔ TRUE | is_alarm_displayed ≔ FALSE | INITIALISATION/@act6 | temperature_reading ≔ MIN_TEMPERATURE | temperature_reading ≔ MAX_TEMPERATURE | Safety | GUI Freeze Mechanism Failures + GUI Display & Navigation Failures + Sensor Initialisation Tampering
M079 | 3 | Triple | GUI+GUI+CTRL | INITIALISATION/@act13 | gui_state ≔ PowerOff_GUI | gui_state ≔ Menu_GUI | SelfTestComplete_System/@act2 | gui_state ≔ Menu_GUI | gui_state ≔ Ventilation_GUI | INITIALISATION/@act7 | controller_state ≔ PowerOff_C | controller_state ≔ StartUp_C | Security | GUI Access Control Bypass + GUI Display & Navigation Failures + Unauthorized Controller Startup
M080 | 3 | Triple | GUI+GUI+CTRL | FreezeGUI/@act2 | is_gui_frozen ≔ TRUE | is_gui_frozen ≔ FALSE | UnfreezeGUI/@act2 | gui_state ≔ Menu_GUI | gui_state ≔ PowerOff_GUI | EscalateToFailSafe/@act3 | resp_rate ≔ DEFAULT_RESP_RATE_FAILSAFE | resp_rate ≔ MIN_RESP_RATE | Safety | GUI Freeze Mechanism Failures + Fail-Safe Degradation
M081 | 3 | Triple | GUI+GUI+CTRL | StartVentilation_System_PCV/@act2 | gui_state ≔ Start_GUI | gui_state ≔ Frozen_GUI | StartVentilation_System_PSV/@act2 | gui_state ≔ Start_GUI | gui_state ≔ Frozen_GUI | SelectPCV_System/@act1 | vent_mode ≔ PCV | vent_mode ≔ PSV | Safety | GUI Display & Navigation Failures + Ventilation Delivery Failures
M082 | 3 | Triple | GUI+ALRM+ALRM | ActivateBatteryAlarm/@act3 | is_alarm_displayed ≔ TRUE | is_alarm_displayed ≔ FALSE | ActivateVoltageAlarm/@grd2 | (voltage_level ≤ MIN_VOLTAGE ∨ voltage_level > MAX_VOLTAGE) | voltage_level ≤ MIN_VOLTAGE | ActivateTemperatureAlarm/@grd2 | (temperature_reading ≤ MIN_TEMPERATURE ∨ temperature_reading > MAX_TEMPERATURE) | temperature_reading < 0 | Safety | GUI Display & Navigation Failures + Alarm Activation Faults
M083 | 3 | Triple | GUI+ALRM+ALRM | FreezeGUI/@grd2 | controller_state ≠ PowerOff_C | (guard removed) | INITIALISATION/@act4 | voltage_level ≔ MIN_VOLTAGE | voltage_level ≔ MAX_VOLTAGE | INITIALISATION/@act6 | temperature_reading ≔ MIN_TEMPERATURE | temperature_reading ≔ MAX_TEMPERATURE | Security | GUI Access Control Bypass + Sensor Initialisation Tampering
M084 | 3 | Triple | GUI+ALRM+ALRM | NavigateToVentilation_GUI/@grd2 | is_alarm_displayed = FALSE | (guard removed) | AcknowledgeAlarm/@act1 | alarm_state ≔ Acknowledged | alarm_state ≔ Inactive | INITIALISATION/@act3 | battery_level ≔ MAX_BATTERY_TIME | battery_level ≔ 0 | Safety | GUI Freeze Mechanism Failures + Alarm Lifecycle Faults + Alarm Activation Faults
M085 | 3 | Triple | CTRL+ALRM+ALRM | EscalateToFailSafe/@act2 | is_ventilating ≔ TRUE | is_ventilating ≔ FALSE | ActivatePressureAlarm/@grd2 | (pressure_reading ≤ MIN_PRESSURE_ALRM ∨ pressure_reading > MAX_PRESSURE_ALRM) | (pressure_reading ≥ MIN_PRESSURE_ALRM ∧ pressure_reading ≤ MAX_PRESSURE_ALRM) | ActivateTemperatureAlarm/@grd2 | (temperature_reading ≤ MIN_TEMPERATURE ∨ temperature_reading > MAX_TEMPERATURE) | temperature_reading < 0 | Safety | Ventilation Delivery Failures + Alarm Activation Faults
M086 | 3 | Triple | CTRL+ALRM+ALRM | StopVentilation_System/@act1 | controller_state ≔ VentilationOff_C | controller_state ≔ PowerOff_C | ActivateBatteryAlarm/@grd2 | battery_level ≤ MIN_BATTERY_TIME | battery_level < CRITICAL_BATTERY_THRESHOLD | INITIALISATION/@act4 | voltage_level ≔ MIN_VOLTAGE | voltage_level ≔ MAX_VOLTAGE | Safety | Ventilation Delivery Failures + Alarm Activation Faults + Sensor Initialisation Tampering
M087 | 3 | Triple | CTRL+ALRM+ALRM | SelectPCV_System/@act1 | vent_mode ≔ PCV | vent_mode ≔ PSV | DeactivateAlarm_System/@act2 | alarm_type ≔ NoAlarm | alarm_type ≔ BatteryAlarm | INITIALISATION/@act5 | pressure_reading ≔ MIN_PRESSURE_ALRM | pressure_reading ≔ MAX_PRESSURE_ALRM | Safety | Ventilation Delivery Failures + Alarm Lifecycle Faults + Sensor Initialisation Tampering
M088 | 3 | Triple | CTRL+CTRL+ALRM | EscalateToFailSafe/@act3 | resp_rate ≔ DEFAULT_RESP_RATE_FAILSAFE | resp_rate ≔ MIN_RESP_RATE | EscalateToFailSafe/@act4 | insp_pressure ≔ DEFAULT_INSP_PRESSURE_FAILSAFE | insp_pressure ≔ MIN_INSP_PRESSURE | ActivateBatteryAlarm/@grd2 | battery_level ≤ MIN_BATTERY_TIME | battery_level < CRITICAL_BATTERY_THRESHOLD | Safety | Fail-Safe Degradation + Alarm Activation Faults
M089 | 3 | Triple | CTRL+CTRL+ALRM | IncrementRespRate/@grd2 | resp_rate < MAX_RESP_RATE | resp_rate < MAX_RESP_RATE + 5 | StartVentilation_System_PCV/@act3 | is_ventilating ≔ TRUE | is_ventilating ≔ FALSE | INITIALISATION/@act6 | temperature_reading ≔ MIN_TEMPERATURE | temperature_reading ≔ MAX_TEMPERATURE | Safety | Respiratory Parameter Violations + Ventilation Delivery Failures + Sensor Initialisation Tampering
M090 | 3 | Triple | CTRL+CTRL+GUI | INITIALISATION/@act7 | controller_state ≔ PowerOff_C | controller_state ≔ StartUp | [7 empty] | Unauthorized Controller Startup